## Calculation of LOD (expt data)
|  | Concentration (x) | Signal (y) | x_fit | y_fit | x^2 | sigma_x | sigma_y | mean_x+conf_x | Signal(Y) | mean_x-conf_x | Signal(y) | d_i^2 | mean_x+sigma_x | mean_x+sigma_x
t = | 3 | 0 |  |  | 10.0748
n= | 10 | 1 | 10.967 | 0.87459 | 11.095 | 1 | 10.792 | 9.9085 | 33.2506 | 10.967 | -31.5014 | 10.967 | 0.016369 | 11.6666 | -9.9174
k= | 1 | 4 | 13.7267 | 3.5796 | 14.1556 | 16 | 10.7101 | 9.9085 | 35.7099 | 13.7267 | -28.5508 | 13.7267 | 0.18398 | 14.2897 | -7.1305
intercept= | 10.0748 | 9 | 21.6774 | 11.3729 | 19.2566 | 81 | 10.5056 | 9.9085 | 42.8896 | 21.6774 | -20.1438 | 21.6774 | 5.8604 | 21.8784 | 0.86735
slope = | 1.0202 | 16 | 28.0502 | 17.6195 | 26.398 | 256 | 10.3767 | 9.9085 | 48.7495 | 28.0502 | -13.5105 | 28.0502 | 2.7297 | 27.9961 | 7.2428
Sigma_slope = | 0.096649 | 25 | 36.0315 | 25.4427 | 35.5798 | 625 | 10.2612 | 9.9085 | 56.2263 | 36.0315 | -5.3409 | 36.0315 | 0.20401 | 35.7039 | 15.1815
R^2 = | 0.93301 | 36 | 51.9667 | 41.0624 | 46.802 | 1296 | 10.1893 | 9.9085 | 71.6302 | 51.9667 | 10.4946 | 51.9667 | 26.6741 | 51.2517 | 30.8732
D = | 105105 | 49 | 55.1532 | 44.1858 | 60.0647 | 2401 | 10.2006 | 9.9085 | 74.7876 | 55.1532 | 13.584 | 55.1532 | 24.1222 | 54.3864 | 33.9852
sigma_y = | 9.9085 | 64 | 74.6573 | 63.3037 | 75.3677 | 4096 | 10.4539 | 9.9085 | 94.6654 | 74.6573 | 31.942 | 74.6573 | 0.50461 | 73.7576 | 52.8498
from eq(11) using s[y]: LOD[2] = | 61.2813 | 81 | 71.9956 | 60.6947 | 92.7111 | 6561 | 10.4011 | 9.9085 | 91.8981 | 71.9956 | 29.4913 | 71.9956 | 429.1319 | 71.0958 | 50.2936
from eq(15) Currie and Svehla: LOD[3] = | 63.8563 | 100 | 129.2997 | 116.8641 | 112.0949 | 10000 | 12.6046 | 9.9085 | 154.6779 | 129.2997 | 79.0503 | 129.2997 | 296.0049 | 129.4687 | 104.2595
assuming error free calibration: Xc = LOD[1] = | 29.137
52.4673
0 | 41.3344
61.2813 | 41.3344
61.2813 | 0
sigma_intercept | 4.8645
t x s_0 | 33.1147
Please change only values in red. All other values are calculated.
Please cite "Detection limits of chemical sensors: applications and misapplications", Hans-Peter Loock* and Peter D Wentzell, Sens. Act. B: Chem, (2012)
LOD [1]
0 | 41.3344
29.137 | 41.3344
29.137 | 0
LOD[3]
0 | 42.6479
63.8563 | 42.6479
63.8563 | 0

## Calculation of LOD (simul data)
t = | 3 | Random Numbers |  | x | y | x_fit | y_fit | x^2 | sigma_x | d_i^2 | mean_x+sigma_x | mean_x+sigma_x | mean_x+conf_x | mean_x-conf_x
n= | 10 |  |  | 0 |  |  | 4.5562
k= | 1 | -1.0548 | -0.48319 | 1 | 0.81015 | -5.2991 | 5.2631 | 1 | 8.7877 | 19.8292 | 3.4886 | -14.0867 | 21.0639 | -31.662
intercept= | 4.5562 | -0.63306 | 1.0547 | 4 | 3.655 | -1.2749 | 7.3839 | 16 | 8.7142 | 13.9051 | 7.4393 | -9.989 | 24.8676 | -27.4173
Sigma_intercept= | 2.7457 | -0.077237 | -0.78689 | 9 | 8.8515 | 6.0759 | 10.9186 | 81 | 8.6041 | 4.2729 | 14.6801 | -2.5282 | 31.8883 | -19.7364
slope= | 0.70693 | -1.1158 | 0.087803 | 16 | 13.2001 | 12.2273 | 15.8671 | 256 | 8.4772 | 7.113 | 20.7045 | 3.7501 | 37.659 | -13.2044
Sigma_slope= | 0.054553 | 0.53146 | -1.8825 | 25 | 26.9929 | 31.7383 | 22.2294 | 625 | 8.3627 | 22.6908 | 40.1009 | 23.3756 | 56.8262 | 6.6503
R^2= | 0.95453 | -0.2836 | -1.4375 | 36 | 34.3244 | 42.1092 | 30.0057 | 1296 | 8.2998 | 18.6517 | 50.4089 | 33.8094 | 67.0084 | 17.2099
D = | 105105 | -0.10062 | -0.040647 | 49 | 48.2235 | 61.7704 | 39.1957 | 2401 | 8.337 | 81.5001 | 70.1073 | 53.4334 | 86.7813 | 36.7594
sigma_y= | 5.5928 | -1.0938 | -0.22554 | 64 | 52.9924 | 68.5163 | 49.7997 | 4096 | 8.5277 | 10.1933 | 77.0439 | 59.9886 | 94.0992 | 42.9333
estimated x[LOD] from eq (11) = | 50.171 | -1.4946 | -1.2787 | 81 | 61.9201 | 81.1451 | 61.8175 | 6561 | 8.9222 | 0.010525 | 90.0673 | 72.223 | 107.9116 | 54.3787
estimated x(LOD) from Currie&Svehla= | 51.5143 | -2.1171 | 0.3119 | 100 | 66.7599 | 87.9915 | 75.2491 | 10000 | 9.5589 | 72.0663 | 97.5503 | 78.4326 | 116.668 | 59.3149
estimated x(LOD) from eq (15) = | 51.5143
0 | 22.2899
50.171 | 22.2899
50.171 | 0
Concentration range power(1-5) = | 2
Average slope variance (0-1) = | 0.05
Average intercept variance (0-1) = | 0.05
The LOD is caluclated using equation (11) in the manuscript. --- Please change only values in red/bold face. All other values are calculated. To generate new random numbers, select an empty cell and press <delete>.

## Eqns from Currie and Svehla
t = | 3 | Random Numbers |  | x | y | x_fit | y_fit | (y-yfit)^2 | x^2 | s_x | mean_x+sigma_x | mean_x+sigma_x | mean_x+conf_x | mean_x-conf_x
m = | 10 |  |  | 0 |  |  | 4.5562
n = | 1 | -1.0548 | -0.48319 | 1 | 0.81015 | -5.2991 | 5.2631 | 19.8292 | 1 | 8.7877 | 3.4886 | -14.0867 | 21.0639 | -31.662
intercept, a= | 4.5562 | -0.63306 | 1.0547 | 4 | 3.655 | -1.2749 | 7.3839 | 13.9051 | 16 | 8.7142 | 7.4393 | -9.989 | 24.8676 | -27.4173
s_a= | 2.7457 | -0.077237 | -0.78689 | 9 | 8.8515 | 6.0759 | 10.9186 | 4.2729 | 81 | 8.6041 | 14.6801 | -2.5282 | 31.8883 | -19.7364
slope,b= | 0.70693 | -1.1158 | 0.087803 | 16 | 13.2001 | 12.2273 | 15.8671 | 7.113 | 256 | 8.4772 | 20.7045 | 3.7501 | 37.659 | -13.2044
s_b= | 0.054553 | 0.53146 | -1.8825 | 25 | 26.9929 | 31.7383 | 22.2294 | 22.6908 | 625 | 8.3627 | 40.1009 | 23.3756 | 56.8262 | 6.6503
s_y= | 5.5928 | -0.2836 | -1.4375 | 36 | 34.3244 | 42.1092 | 30.0057 | 18.6517 | 1296 | 8.2998 | 50.4089 | 33.8094 | 67.0084 | 17.2099
r(a,b)= | -0.76492 | -0.10062 | -0.040647 | 49 | 48.2235 | 61.7704 | 39.1957 | 81.5001 | 2401 | 8.337 | 70.1073 | 53.4334 | 86.7813 | 36.7594
R^2= | 0.58511 | -1.0938 | -0.22554 | 64 | 52.9924 | 68.5163 | 49.7997 | 10.1933 | 4096 | 8.5277 | 77.0439 | 59.9886 | 94.0992 | 42.9333
s_0= | 6.2304 | -1.4946 | -1.2787 | 81 | 61.9201 | 81.1451 | 61.8175 | 0.010525 | 6561 | 8.9222 | 90.0673 | 72.223 | 107.9116 | 54.3787
K = | 0.92196 | -2.1171 | 0.3119 | 100 | 66.7599 | 87.9915 | 75.2491 | 72.0663 | 10000 | 9.5589 | 97.5503 | 78.4326 | 116.668 | 59.3149
I = | 0.94641
RSQ = | 0.95453
estimated x(LOD) from Currie&Svehla= | 51.5143
estimated LOD from eq (11) = | 50.171
0 | 23.2475
51.5143 | 23.2475
51.5143 | 0
The LOD is calculated using equation (4.19) from Currie and Svehla, Pure& Appl. Chem, 66,3(1996) 595 --- Please change only values in red/bold face. All other values are calculated. To generate new random numbers, select an empty cell and press <delete>.